## Planilha1
Description | Footprint | LibRef | Quantity | Case/Package | Category | Supplier Part Number 1 | Comment | Manufacturer Part Number
Arduino mega | AmegaHeaders | ArduinoMega | 1 |  |  |  | ArduinoMega
Axial Resistor, 1 KOhm, +/- 1%, 0.25 W, Axial Resistor, 1 KOhm, +/- 1%, 0.25 W, -55 to 155 degC, 2-Pin THD, RoHS, Bulk | RESA60-630X240 | CMP-009-00054-3 | 2 | Axial |  |  | 1k
Axial Resistor, 10 KOhm, +/- 1%, 0.25 W | RESA60-630X240 | CMP-009-00054-3 | 12 | Axial |  |  | 10k
Axial Resistor, 100 KOhm, +/- 1%, 0.25 W | RESA60-630X240 | CMP-009-00054-3 | 1 | Axial |  |  | 47k
Axial Resistor, 100 KOhm, +/- 1%, 0.25 W | RESA60-630X240 | CMP-009-00054-3 | 1 | Axial |  |  | 100k
Axial Resistor, 100 Ohm, +/- 1%, 0.25 W | RESA60-630X240 | CMP-009-00054-3 | 2 | Axial |  |  | 100
Current Sensor with ACS712 IC | Current Sensor Module ACS712-Footprint-1 | CMP-012-000001-3 | 2 |  |  |  | CMP-00001-1
LED 5mm | LED 5mm-Footprint-1 | CMP-012-000005-1 | 1 |  |  |  | CMP-00006-2
Thermocouple module | Max6675 | MAX6675 | 6 |  |  |  | MAX6675
Voltage regulator ams1117 | AMS1117 | AMS1117 - 1.5V | 1 |  |  |  | AMS1117 - 1.5V
Shield Motor vnh2sp30 simples | Shield monster simples VNH2SP30 | Shield Motor vnh2sp30 simples | 1 |  |  |  | Shield Motor vnh2sp30 simples
Square Trimpot(R) Trimming Potentiometer, 10 KOhm, 300 V, -55 to 125 degC, 3-Pin THD, RoHS, Tube | BOUR-3362P | CMP-009-00039-1 | 1 | 3326P |  |  | 3362P-1-103LF
Stepper motor controler; IC: A4988; 1A; Uin mot: 8Ã·35V | MODULE_A4988_STEP PER_MOTOR_DRIVER _CARRIER | A4988_STEPPER_MOT OR_DRIVER_CARRIER | 2 |  |  |  | A4988
Cap Aluminum 100uF 35V 20% (8 X 10mm) SMD 283mA 2000 hr 105C T/R | SMD CAP | 100uF SMD Eletrolitc CAP | 2 | Radial | Aluminum Electrolytic Capacitors | 493-6276-1-ND | 100uF | UUX1V101MNL6G S
CAP ALUM 10UF 20% 35V SMD, CAP CER 0.1UF 50V X7R RADIAL | ElerolitcCap 35V, CeramicCap 50V | 10uF SMD Eletrolitc Cap, 100nF CAP TH | 5 | Radial | Aluminum Electrolytic Capacitors, Ceramic Capacitors | PCE3834CT-ND, 490-9144-1-ND | 10uF | EEEFK1V100UR, RDER71H104K0M1 H03A
Single 44V 1MHz operational amplifier 8-PDIP 0 to 70 | LM741 DIP | LM741 | 1 | DIP | Amplifiers - Op Amps, Buffer, Instrumentation | LM741CNNS/NOP B-ND | LM741 | LM741CN/NOPB
TRANS PNP 40V 0.2A TO-92 | 2N3906 | 2N3906 | 2 | TO-92 | BJTs |  | 2N3906 | 2N3906
CAP CER 0.1UF 50V X7R RADIAL | CeramicCap 50V | 100nF CAP TH | 1 | Radial | Ceramic Capacitors | 490-9144-1-ND | 22uF | RDER71H104K0M1 H03A
CAP CER 0.1UF 50V X7R RADIAL | CeramicCap 50V | 100nF CAP TH, CMP-003-000001-1 | 3 | Radial | Ceramic Capacitors | 490-9144-1-ND, [NoParam] | 100nF | RDER71H104K0M1 H03A
CAP TAN 220nF 35V RADIAL | CeramicCap 50V | 100nF CAP TH | 1 | Radial | Ceramic Capacitors | 490-9144-1-ND | 220nF | RDER71H104K0M1 H03A
Multilayer Ceramic Capacitors MLCC -Leaded 0.01uF 50volts X7R LS=5mm +/-10% | CeramicCap 50V | 10nF | 2 | Radial | Ceramic Capacitors | 490-11884-ND | 10nF | RCER71H103K0K1 H03B
Standard Timer Single 8-Pin PDIP Tube MOSFET, N, 55V, 98A, | NE555P | NE555P | 1 | PDIP | Clock and Timing | 296-NE555P-ND | NE555P | NE555P
Transistor | IRF3205 | IRF3205PBF | 2 | TO-220AB | MOSFETs | IRF3205PBF-ND | IRF3205PBF | IRF3205PBF
DIODE SWITCHING 75V 0.3A DO35 | 1n4148 th | 1N4148-TAP | 2 | DO-35 | Rectifier Diodes | 1N4148-TAPCT-ND | 1N4148 | 1N4148-TAP
WURTH ELEKTRONIK -Blue Terminal Block, 2, 300 V, 10 A, 26 AWG, 16 AWG, 1.5 mm RoHS Compliant: Yes | T-block 2p | T-block 2p | 15 |  | Terminal Blocks |  | T-block 2p
WURTH ELEKTRONIK - Black Terminal Block, 2, 300 V, 16 A, 26 AWG, 16 AWG, 1.5 mm RoHS Compliant: Yes | T-block 2p | T-block 2p | 2 |  | Terminal Blocks |  | T-block 2p
NTE ELECTRONICS -2N3904 - RF TRANSISTOR, NPN, 40V, 250MHZ | 2N3904 | 2N3904 | 4 | 200 | Transistors | 33C8259 | 2N3904 | 2N3904
Series 3-Terminal Positive Regulators | L78XX FAMILY | LM7805CT | 1 | TO-220 | Voltage Regulators -Linear | 296-47192-ND | LM7805CT | LM7805CT/NOPB